## Sheet1
Sno | Feature | Scenario | Testcase | Testcase Intent | Testcase detailed flow | Test status | Debug Status | Exp. Closure date
1 | Register
|  | register reset | test_reg_reset | check the reset values of all the registers againest the spec. values. | 1.Apply reset. 2.Read all registers. 3.Check the read value with the spec. value.
|  | register write read | test_reg_wr_rd | check if the register write and reads happens properly. | 1.Write all the registers in random order 2. Read all the registers in random order. 3. Compare write data with read data.
2 | MAC Speed
|  | 10 Mbps | test_mac_10mbps | check MAC transmit and recive at 10Mbps | 1. Configure MAC for 10mbps mode 2. Transmit and recive frames at 10mbps
|  | 100 Mbps | test_mac_100mbps | check MAC transmit and recive at 100Mbps | 1. Configure MAC for 100mbps mode 2. Transmit and recive frames at 100mbps
3 | Full duplex mode
|  | Tx flow control | test_fd_tx_flow_control | check transmit flow control in full duplex mode | 1. configure MAC for transmit mode. 2. impliment PHY BFM to generate pause frame randomly with random pause time value. 3.check if tx MAC is implementing the required pause time.
|  | Rx flow control | test_fd_rx_flow_control | check receive flow control in full duplex mode | 1. configure MAC for receive mode. 2. generate pause frame with random time value. 3. check if the PHY BFM is implementing the required pause time based on the time when incoing frames are recived.
|  | Tx-Rx flow control | test_fd_tx_rx_flow_control | check transmit and receive flow control in full duplex mode | 1. configure MAC for both transmit and receive mode. 2. generate pause frame with random time value. 3. Implenment PHY BFM is generate pause frames. 4.check if the PHY BFM is implementing the required pause time based on the time when incoing frames are recived.
|  | Pass all | test_fd_passall | check if passall configuration is storing the pause frame. | 1.configure MAC for passall feature enabled. 2. check if pause frames are stored in to the buffer memory. 3. disable passall feature, check if pause frame are discarded after processing for flow control
4 | Half duplex mode
|  | Collision detection | test_hd_collision_det_retransmission | check if MAC is able to implement CSMA/CD protocol | 1. configure MAC for transmit mode. 2. implement PHY BFM to generate collisiodet signal as '1' at random intervals. 3. transmit ethernet frame with random delays. 4. check if csma/cd protocol works, check if frame are getting retransmitted on collision detection.
|  | Back of algorithem | test_hd_back_off_algorithem | check if MAC is implementing the backoff algorithm. | 1. configure MAC for transmit mode. 2. implement PHY BFM to generate collisiodet signal as '1' at random intervals more frequently so that lot of backoff should happen 3. transmit ethernet frame with random delays. 4. check if backoff algorithem is workin fine
5 | Inter packet gap
|  | Inter packet gap | test_interpacket_gap | check IPGT, IPGR1, IPGR2 register behaviour. | 1.configure IPGT, IPGR1, IPGR2 register for different possible values. 2.Generate frames with randominter packet gap and checks if they are collected properly.
6 | Different transmission
|  | unicast | test_mode_unicast | check unicast mode of MAC | 1.configure MAC for unicast mode(register programming and MAC DA value) 2.transmit the frames.
|  | multicast | test_mode_multicast | check multicast mode of MAC | 1.configure MAC for multicast mode(register programming and MAC DA value) 2.transmit the frames. 3.check whether multicast is working. 4.impliment PHY BFM also generate frames in multicast mode.
|  | broadcast | test_mode_broadcast | check broadcast mode of MAC | 1.configure MAC for broadcast mode(register programming and MAC DA value) 2.transmit the frames. 3.check whether broadcast is working. 4.impliment PHY BFM also generate frames in broadcast mode.
7 | Interrupt
|  | Receive control frame | test_fd_rx_flow_control | check interrupt generation on recieve flow control in full duplex mode | 1. configure MAC for receive mode. 2. generate pause frame with random time value. 3. check if the PHY BFM is implementing the required pause time based on the time when incoing frames are recived. 4. check if interrupt is generated to the RISC
|  | Transmit control frame | test_fd_tx_flow_control | check interrupt generation on transmit flow control in full duplex mode | 1. configure MAC for transmit mode. 2. impliment PHY BFM to generate pause frame randomly with random pause time value. 3.check if tx MAC is implementing the required pause time. 4. check if interrupt is generated to the RISC
|  | busy | test_interrupt_busy | check if busy interrupt is generated when buffer is full | 1.keep the buffer full. 2. implement PHY BFM to generate frames. 3. check if busy interrupt is generated.
|  | recive error | test_interrupt_receive_error | check if receive error interrupt is getting generated | 1. implement PHY BFM to drive MRxErr=1 at random intervals. 2. check if interrupt is getting generated.
|  | recive frame | test_interrupt_receive_frame | check if receive frame interrupt is generated | 1. configure MAC for recive mode. 2. implement PHY BFM to generate frames. 3. check if interrupt is generated (INT MASK is enabled)
|  | transmit error | test_interrupt_transmit_error | check if transmit error interrupt is generated | 1. implement PHY BFM to drive MRxErr=1 at random intervals. 2. check if interrupt is getting generated.
|  | transmit frame | test_interrupt_transmit_buffer | check if transmit frame interrupt is generated | 1. configure MAC for recive mode. 2. implement PHY BFM to generate frames. 3. check if interrupt is generated (INT MASK is enabled)
8 | various types of packets
|  | small packet | test_packet_len_small
|  | narmal packet | test_packet_len_normal
|  | larger packet | test_packet_len_large
|  | CRC enabled | test_crc_enabled
9 | packet lentgh
10 | loopback
|  | packet loopback | test_mac_loopback
11 | promiscuous mode |  | test_promiscuous
12 | MII Magement module
|  | clock division | test_mii_clock_divison
|  | MIIONPRE | test_mii_MIIONPRE
|  | write command | test_mii_write_command
|  | read command | test_mii_read_command
|  | scan status | test_mii_scan_status
13 | Error Scenaious
|  | Dribble nibble | test_error_dribble_nibble
|  | invalid symbol | test_rxbd_invalid_symbol
|  | overrun | test_rxbd_overrun
|  | under run | test_txbd_underrun
|  | too long | test_rxbd_too_long
|  | short | test_rxbd_short
14 | Tx Buffer descriptors
|  | Tx BD ready | test_txbd_tx_bd_ready
|  | IRQ | test_txbd_irq
|  | Wrap | test_txbd_wrap
|  | underrun | test_txbd_underrun
|  | RTRY | test_txbd_rtry
|  | retransmission limit | test_txbd_transmission_limit
|  | late collision | test_txbd_late_collision
|  | defer collision | test_txbd_defer_collision
|  | defer indication | test_txbd_defer_indication
|  | CS lost | test_txbd_cs_lost
15 | Rx buffer descriptors
|  | empty | test_rxbd_empty
|  | irq | test_rxbd_irq
|  | wrap | test_rxbd_wrap
|  | control frame | test_rxbd_control_frame
|  | miss | test_rxbd_miss
|  | overrun | test_rxbd_overrun
|  | invalid symbols | test_rxbd_invalid_symbol
|  | too long | test_rxbd_too_long
|  | short frame | test_rxbd_short
|  | rx xrc error | test_rxbd_rx_crc_error
|  | late collision | test_rxbd_late_collision